## Sheet1
PIPE SIZE mm | 2100 |  | Gal/M | 763.0077
|  |  | Igal/ft | 238.4399
LENGTH | 1400
|  |  | cuM/M | 3.4641
FEED RATE GPM | 2100 | 9534 | L/M | 3464.055
Feed Rate LPM | 9534
Feed Rate LPs | 158.9
CHLORINE CONC (mg/L) | 1.5
Total Volume Gallons | 1068210.793
Total Volume Litres | 4849677
Feed Rate (gross) g/min | 14.301
FEED RATES ESTIMATED
Feed Rate NaClO Net g/min | 132.4167
L/Hour
Feed Rate NaClO Net L/min | 0.13242 | 7.945
Feed Rate CaClO Net g/min | 22.0015
TOTAL QUANTITY ESTIMATED
NaClO used (litres) | 60.621
CaClO used (kg) | 11.1916
TIME ESTIMATES |  |  | Velocity m/s |  | Reynolds #
Time for Disinfection (No Slippage) | 508.6718 |  | 0.045871 |  | 68806.6442
Time for Disinfection Hours | 8.4779